## Soil Investigation
PROJECT: PEPSICO INDIA HOLDINGS PRIVATE LIMITED (CONCENTRATE DIVISION)’S PROPOSED PLOTS LOCATED AT MALANPUR MPIDC INDUSTRIAL AREA, GWALIOR , MADHYA PRADESH, INDIA.
OFFER FOR GEOTECHNICAL INVESTIGATION WORKS
S# | Description | Unit | Quantity | Rate Rs. | Amount in Rs.
SCOPE - GEOTECHNICAL INVESTIGATION USING ROTARY/ AUGER DRILLING RIG
1 | MOBILISATION
| a) Mobilisation and demobilization of rotary/auger drilling and boring equipment as required to complete the work within the stipulated time schedule including mobilisation of necessary associated machineries and accessories etc. per plot. | LS | 1 | 175000 | 175000
2 | BORING AND DRILLING
| a) Boring and Drilling of borehole in soils including to any depth and to a size of 150mm dia to N upto 100 | Rm | 200 | 800 | 160000
b) Boring and Drilling in rock layers / Hard strata as given below using Nx size TC/diamond bit with core recovery.
| i) In weathered rock/ Hard strata (N > 100) | Rm | QRO | 4000
| ii) In hard rock/ Bouldary strata | Rm | QRO | 4000
3 | Conducting standard penetration test and collecting the disturbed samples in bore holes at regular intervals | Per test | 134 | included
4 | Obtaining 90 mm diameter 450 mm long undisturbed samples from bore holes and sealing the container | Per sample | 20 | included
5 | Laboratory tests on soil samples
| a) Hydrometer analysis | Per test | 20 | included
| b) Sieve analysis | Per test | 134 | included
| c) Liquid limit, Plastic limit and Plasticity index | Per test | 134 | included
| d) Bulk density and moisture content | Per test | 20 | included
| e) Specific gravity of soil | Per test | 20 | included
| f) Differential free Swell index | Per test | 20 | included
| g) Consolidation test for clayey soil samples | Per test | 20 | included
| h) Tri-axial / direct shear test | Per test | 20 | included
| i) Unconfined compressive strength | Per test | 20 | included
| j) Carrying out chemical analysis of soil sample for sulphates, chlorides & pH. | Per sample | 20 | 1000 | 20000
6 | Carrying out chemical analysis of water sample for sulphates, chlorides & pH | Per sample | 0 | 1000
7 | Laboratory tests on rock samples Conducting compressive strength test, water absorption specific gravity &porosity of rock core samples inclusive of specimen preparation | Per sample | QRO | included
8 | Arranging and submitting rock core samples in core box | Per box | QRO | included
9 | General Supervision of field sampling by Engineer / visit by Senior Consultant | Per borehole | included | included
10 | Preparation and submission of comprehensive soil report as per technical specification |  | 20000 | 20000 | 20000
Total |  |  |  |  | 375000